## For 20 velocity
Sr No. | Input Variable | Vehicle 1
1 | Kerb weight(kg) | 1000
2 | Payload(kg) | 500
3 | Gravitational force | 9.81
4 | Coefficient of Rolling Resistance | 0.012
5 | Air density(kg/m3) | 1.22
6 | Width(m) | 1.8
7 | Height(m) | 1
8 | Frontal Area(m) | 1.8
9 | Drag coefficient | 0.2
10 | grade_angle(deg) | 0.2
Calculations
| Rolling Resistance | 176.58
| Air Resistance | 87.84
| Grading Resistance | 2923.4192
| Total Resistance | 3187.8392
| Power(W) | 1275135.6811

## for 90 Velocity
1 Calculate the Motor speed (rpm) for the vehicle to run 90 km/hr. 2 Calculate the Motor power(W) for the vehicle to run 90 km/hr.
Given
Sr No. | Input Variable | Vehicle 1 | Gear Ratio, g = 7.
1 | Kerb weight(kg) | 1000 | Tire Size - 90/100 R10 53J
2 | Payload(kg) | 500 | Calculations for Tyre Diameter D(mm D = 2*W*(A.R./100) + d
3 | Gravitational force | 9.81 |  |  | 416mm
4 | Coefficient of Rolling Resistance | 0.012 |  |  | R=208mm
5 | Air density(kg/m3) | 1.22 |  |  | 0.208m
6 | Width(m) | 1.8 |  | Also | w=Calculations for Angular Velocity ( ω = G*V/R)
7 | Height(m) | 1
8 | Frontal Area(m) | 1.8
9 | Drag coefficient | 0.2
10 | grade_angle(deg) | 0.2
Calculations
| Rolling Resistance | 176.58
| Air Resistance | 137.25
| Grading Resistance | 2923.4192
| Total Resistance | 3237.2492
| Power(W) | 2023280.7517
| Gear ratio | 7
| Velocity (m/s) | 25
| Tyre Radius (m) | 0.208
| Angular velocity ( ω) (rad/sec) | 841.346
| Speed (rpm) =(60*w/(2*3.142)) | 8033.2209

## for 10 velocity
Sr No. | Input Variable | Vehicle 1
1 | Kerb weight(kg) | 1000
2 | Payload(kg) | 500
3 | Gravitational force | 9.81
4 | Coefficient of Rolling Resistance | 0.012
5 | Air density(kg/m3) | 1.22
6 | Width(m) | 1.8
7 | Height(m) | 1
8 | Frontal Area(m) | 1.8
9 | Drag coefficient | 0.2
10 | grade_angle(deg) | 0.2
Calculations
| Rolling Resistance | 176.58
| Air Resistance | 21.96
| Grading Resistance | 2923.4192
| Total Resistance | 3121.9592
| Power(W) | 312195.9203